## Bill of Materials-CAN_CurrentLo
Designator | Part Number | Manufacturer | Quantity | Comment | Description | Footprint
APP1, STS1 | APTD1608LZGCK | Kingbright | 2 | APTD1608LZGCK | SMD Low Current Green LED | LED 0603_1608 GREEN
C1C1, C1C2, C1C3, C1C4 | C0805C102J2GECAUTO | KEMET | 4 | 1 nF | MLCC Ceramic 1 nF 200 V 5% Capacitor | CAP 0805_2012
C2C1, C2C2, C2C3, C2C4 | C0805C103K5GEC7210 | KEMET | 4 | 10 nF | MLCC Ceramic 10 nF 50 V 10% Capacitor | CAP 0805_2012
C3C1, C3C2, C3C3, C3C4, C18, C24, C26 | 08055C104K4Z2A, 0805YC104KAT4A | AVX | 7 | 100 nF | MLCC Ceramic 100 nF 50 V 10% Capacitor, MLCC Ceramic 100 nF 16 v 10% Capacitor | CAP 0805_2012
C4, C11, C13, C15, C16, C17, C28, C29, C31, C34, C36 | 0603YC104KAT2A, 06035C104K4Z2A | AVX | 11 | 100 nF | MLCC Ceramic 100 nF 16 V 10% Capacitor, MLCC Ceramic 100 nF 50 V 10% Capacitor | CAP 0603_1608
C5, C6, C7, C8 | 0603ZA102JAT4A | AVX | 4 | 1 nF | MLCC Ceramic 1 nF 10 V 5% Capacitor | CAP 0603_1608
C9, C10 | 06035A6R8C4T4A | AVX | 2 | 6.8 pF | MLCC Ceramic 6.8 pF 50 V 0.25 pF Capacitor | CAP 0603_1608
C12, C33 | 0603YC105KAT2A, 06033C105KAT4A | AVX | 2 | 1 uF | MLCC Ceramic 1 uF 16 V 10% Capacitor, MLCC Ceramic 1 uF 25 V 10% Capacitor | CAP 0603_1608
C14 | GRM188Z71A475ME15D | Murata | 1 | 4.7 uF | MLCC Ceramic 4.7 uF 10 V 20% Capacitor | CAP 0603_1608
C19 | HHXA630ARA220MF80G | United Chemi-Con | 1 | 22 uF | Aluminum Electrolytic 22 uF 63 V 20% Capacitor | CAP ALSMD 6.3MM H7.7MM
C20 | 12065C225K4T2A | AVX | 1 | 2.2 uF | MLCC Ceramic 2.2 uF 50 V 10% Capacitor | CAP 1206_3216 - 1.8MM
C21, C22 | 1206YC106KAT2A | AVX | 2 | 10 uF | MLCC Ceramic 10 uF 16 V 10% Capacitor | CAP 1206_3216 - 1.8MM
C23, C25, C27, C35 | 0805YC106MAT2A | AVX | 4 | 10 uF | MLCC Ceramic 10 uF 25 V 20% Capacitor | CAP 0805_2012
C30, C32 | 0805YC105KAT4A | AVX | 2 | 1 uF | MLCC Ceramic 1 uF 16 V 10% Capacitor | CAP 0805_2012
C37, C39 | 06031A680FAT2A | AVX | 2 | 68 pF | MLCC Ceramic 68 pF 100 V 1% Capacitor | CAP 0603_1608
C38 | 06031U470FAT2A | AVX | 1 | 47 pF | MLCC Ceramic 47 pF 100 V 1% Capacitor | CAP 0603_1608
C40 | C0603C103J4GACTU | KEMET | 1 | 10 nF | MLCC Ceramic 10 nF 16 V 5% Capacitor | CAP 0603_1608
D1C1, D1C2, D1C3, D1C4, D5C1, D5C2, D5C3, D5C4 | BAT46JFILM | STMicroelectronics | 8 | BAT46JFILM | Schottky Diode | SOD323
D2C1, D2C2, D2C3, D2C4, D4C1, D4C2, D4C3, D4C4 | CDSU101A-HF | Comchip Technology | 8 | CDSU101A-HF | General Purpose Diode | SOD523F
D3C1, D3C2, D3C3, D3C4 | SM6T39CAY | STMicroelectronics | 4 | SM6T39CAY | TVS Diode | DO214AA SMB
D6C1, D6C2, D6C3, D6C4 | BZX384C3V3-E3-08 | Vishay | 4 | BZX384C3V3-E3-08 | Zener Diode 3.3 V 200 mW | SOD323
D7 | MMSZ5240BS-7-F | Diodes Incorporated | 1 | MMSZ5240BS-7-F | Zener 200 mW 10 V | SOD-123
D8 | MBRA160 | ON Semiconductor | 1 | MBRA160 | Schottky Rectifier Diode | DO214AC SMA
D9, D10 | MBR0520L | ON Semiconductor | 2 | MBR0520L | Schottky Rectifier Diode | SOD-123
D11 | CDSOT23-SM712 | Bourns | 1 | CDSOT23-SM712 | CAN bus TVS diode | BOURNS SOT-23-3
ERR1, PWR1 | APTD1608LSECK | Kingbright | 2 | APTD1608LSECK | SMD Low Current Red LED | LED 0603_1608 RED
F1 | NANOASMDC012F-2 | Littelfuse | 1 | NANOASMDC012F-2 | PPTC .12A 48V Nano SMD AEC-Q200 | PPTC_1206_1MM
FB1C1, FB1C2, FB1C3, FB1C4, FB2C1, FB2C2, FB2C3, FB2C4, FB3 | BLM21SP601SH1D | Murata Electronics | 9 | 600 Ohms | Ferrite bead | FER 0805_2012
IC1 | ZXMP10A18GTA | Diodes Incorporated | 1 | ZXMP10A18GTA | MOSFET 100V P-Chnl UMOS | DIODES SOT-223
J1C1, J1C2, J1C3, J1C4, J3 | 1757475 | Phoenix Contact | 5 | 1757475 | Pluggable Terminal Blocks 2 Pos 5mm pitch Through Hole Header | MSTBA2
J2 | SHF-105-01-L-D-TH | Samtec | 1 | SHF-105-01-L-D-TH | Shrouded Terminal Strip, 0.050 pitch | SHF-105-01-X-D-TH
J4 | 09681537613 | Harting | 1 | 09681537613 | DSUB SV FE SSDP ANG-US 09P AU3 | DSUB9
JP1, JP2 | 61300211121 | Würth Elektronik | 2 | 61300211121 | Connector Header Through Hole 2 position 0.100 (2.54mm) | JUMPER-100
L1 | SRR1210-680M | Bourns | 1 | 68 uH | Shielded SMD Power Inductor 68 uH 3 A | SRR1210
L2 | ACT45B-510-2P-TL003 | TDK | 1 | 51 uH | CAN Bus Common Choke | TDK_ACT45B
Q1C1, Q1C2, Q1C3, Q1C4 | MMBT3906,215 | Nexperia | 4 | MMBT3906,215 | PNP BJT Switching transistor | NEXPERIA SOT-23-3
R1C1, R1C2, R1C3, R1C4 | PAT0805E25R0BST1 | Vishay | 4 | 25 Ohms | Thin Film Resistor 25 Ohms 0.1% | RES 0805_2012
R2C1, R2C2, R2C3, R2C4, R3C1, R3C2, R3C3, R3C4 | CRCW080510K0FKEAC | Vishay / Dale | 8 | 10 kOhms | Thin Film Resistor 10 kOhms 1% | RES 0805_2012
R4C1, R4C2, R4C3, R4C4 | CRCW0805100RFKEAC | Vishay / Dale | 4 | 100 Ohms | Thin Film Resistor 100 Ohms 1% | RES 0805_2012
R5, R7, R9, R11 | CRCW060362K0FKEAC | Vishay / Dale | 4 | 62 kOhms | Thin Film Resistor 62 kOhms 1% | RES 0603_1608
R6, R8, R10, R12 | 3224W-1-103G | Bourns | 4 | 10 kOhms | Inline Multitourn 10 kOhms 10% potentiometer | POT BOURNS TRIMPOT 3224W
R13, R14, R18, R24, R25, R26 | CRCW060310K0FKEAC | Vishay / Dale | 6 | 10 kOhms | Thin Film Resistor 10 kOhms 1% | RES 0603_1608
R15 | CRCW0805110KFKEAC | Vishay / Dale | 1 | 110 kOhms | Thin Film Resistor 110 kOhms 1% | RES 0805_2012
R16 | CRCW080528K0FKEA | Vishay / Dale | 1 | 28 kOhms | Thin Film Resistor 28 kOhms 1% | RES 0805_2012
R17 | CRCW080520K0FKEAC | Vishay / Dale | 1 | 20 kOhms | Thin Film Resistor 20 kOhms 1% | RES 0805_2012
R19, R20 | CRCW120659R0FKEA | Vishay / Dale | 2 | 59Ohms | Thin Film Resistor 59 Ohms 1% | RES 1206_3216
R21, R22, R23 | CRCW06034K70FKEAC | Vishay / Dale | 3 | 4.7 kOhms | Thin Film Resistor 4.7 kOhms 1% | RES 0603_1608
T1 | 760390014 | Würth Elektronik | 1 | 760390014 | MID-PPTI Push-Pull Transformer for TI SN650X | WE7603900XX
U1C1, U1C2, U1C3, U1C4 | HCNR200-550E | Broadcom / Avago | 4 | HCNR200-550E | HCNR200 High-Linearity Analog Optocoupler | HCNR200
U2C1, U2C2, U2C3, U2C4 | OPA388IDBVR | Texas Instruments | 4 | OPA388IDBVR | OPA388 Zero-Drift, Zero-Crossover, Low Offset, Precision Rail-to-Rail I/O Opamp | TI SOT-23-5 DBV
U3 | OPA4388IPWR | Texas Instruments | 1 | OPA4388IPWR | OPA4388 Zero-Drift, Zero-Crossover, Low Offset, Precision Rail-to-Rail I/O Opamp | TI TSSOP-14 PW
U4 | STM32G431KBT6 | STMicroelectronics | 1 | STM32G431KBT6 | STM32G431 ARM Cortex-M4 170MHz MCU | LQFP32ST
U5 | LMR14010A | Texas Instruments | 1 | LMR14010A | 4-V to 40-V, 1-A Step-Down Converter With High Efficiency Eco-mode | TI SOT-23-6 DDC
U6 | SN6505B | Texas Instruments | 1 | SN6505B | Low-Noise 1-A Transformer Drivers for Isolated Power Supplies | TI SOT-23-6 DBV
U7 | TPS76350DBVR | Texas Instruments | 1 | TPS76350DBVR | Low-Power, 150-mA, Low-Dropout Linear Regulator | TI SOT-23-5 DBV
U8, U9 | TLV70233DBVR | Texas Instruments | 2 | TLV70233DBVR | TLV702 300-mA, Low-IQ, Low-Dropout Regulator | TI SOT-23-5 DBV
U10 | ISO1042DWR | Texas Instruments | 1 | ISO1042DWR | Isolated CAN FD Transceiver | TI-DW16_N
U11 | TMP1075DGKR | Texas Instruments | 1 | TMP1075DGKR | TMP1075 Temperature Sensor With I2C and SMBus Interface | TI VSSOP-8 DGK
Y1 | ABM8W-24.0000MHZ-8-B1U-T3 | ABRACON | 1 | 24 MHz | 24MHz 8pF -20C +70C 20ppm Crystal Oscillator | ABM8G