## Bill of Materials-CAN_CurrentLo
Comment | Description | Designator | Footprint | LibRef | Quantity
APTD1608LZGCK | SMD Low Current Green LED | APP1, STS1 | LED 0603_1608 GREEN | APTD1608LZGCK | 2
1 nF | MLCC Ceramic 1 nF 200 V 5% Capacitor | C1C1, C1C2, C1C3, C1C4 | CAP 0805_2012 | C0805C102J2GECAUTO | 4
10 nF | MLCC Ceramic 10 nF 50 V 10% Capacitor | C2C1, C2C2, C2C3, C2C4 | CAP 0805_2012 | C0805C103K5GEC7210 | 4
100 nF | MLCC Ceramic 100 nF 50 V 10% Capacitor, MLCC Ceramic 100 nF 16 v 10% Capacitor | C3C1, C3C2, C3C3, C3C4, C18, C24, C26 | CAP 0805_2012 | 08055C104K4Z2A, 0805YC104KAT4A | 7
100 nF | MLCC Ceramic 100 nF 16 V 10% Capacitor, MLCC Ceramic 100 nF 50 V 10% Capacitor | C4, C11, C13, C15, C16, C17, C28, C29, C31, C34, C36 | CAP 0603_1608 | 0603YC104KAT2A, 06035C104K4Z2A | 11
1 nF | MLCC Ceramic 1 nF 10 V 5% Capacitor | C5, C6, C7, C8 | CAP 0603_1608 | 0603ZA102JAT4A | 4
6.8 pF | MLCC Ceramic 6.8 pF 50 V 0.25 pF Capacitor | C9, C10 | CAP 0603_1608 | 06035A6R8C4T4A | 2
1 uF | MLCC Ceramic 1 uF 16 V 10% Capacitor, MLCC Ceramic 1 uF 25 V 10% Capacitor | C12, C33 | CAP 0603_1608 | 0603YC105KAT2A, 06033C105KAT4A | 2
4.7 uF | MLCC Ceramic 4.7 uF 10 V 20% Capacitor | C14 | CAP 0603_1608 | GRM188Z71A475ME15D | 1
22 uF | Aluminum Electrolytic 22 uF 63 V 20% Capacitor | C19 | CAP ALSMD 6.3MM H7.7MM | HHXA630ARA220MF80G | 1
2.2 uF | MLCC Ceramic 2.2 uF 50 V 10% Capacitor | C20 | CAP 1206_3216 - 1.8MM | 12065C225K4T2A | 1
10 uF | MLCC Ceramic 10 uF 16 V 10% Capacitor | C21, C22 | CAP 1206_3216 - 1.8MM | 1206YC106KAT2A | 2
10 uF | MLCC Ceramic 10 uF 25 V 20% Capacitor | C23, C25, C27, C35 | CAP 0805_2012 | 0805YC106MAT2A | 4
1 uF | MLCC Ceramic 1 uF 16 V 10% Capacitor | C30, C32 | CAP 0805_2012 | 0805YC105KAT4A | 2
68 pF | MLCC Ceramic 68 pF 100 V 1% Capacitor | C37, C39 | CAP 0603_1608 | 06031A680FAT2A | 2
47 pF | MLCC Ceramic 47 pF 100 V 1% Capacitor | C38 | CAP 0603_1608 | 06031U470FAT2A | 1
10 nF | MLCC Ceramic 10 nF 16 V 5% Capacitor | C40 | CAP 0603_1608 | C0603C103J4GACTU | 1
BAT46JFILM | Schottky Diode | D1C1, D1C2, D1C3, D1C4, D5C1, D5C2, D5C3, D5C4 | SOD323 | BAT46JFILM | 8
CDSU101A-HF | General Purpose Diode | D2C1, D2C2, D2C3, D2C4, D4C1, D4C2, D4C3, D4C4 | SOD523F | CDSU101A-HF | 8
SM6T39CAY | TVS Diode | D3C1, D3C2, D3C3, D3C4 | DO214AA SMB | SM6T39CAY | 4
BZX384C3V3-E3-08 | Zener Diode 3.3 V 200 mW | D6C1, D6C2, D6C3, D6C4 | SOD323 | BZX384C3V3-E3-08 | 4
MMSZ5240BS-7-F | Zener 200 mW 10 V | D7 | SOD-123 | MMSZ5240BS-7-F | 1
MBRA160 | Schottky Rectifier Diode | D8 | DO214AC SMA | MBRA160 | 1
MBR0520L | Schottky Rectifier Diode | D9, D10 | SOD-123 | MBR0520L | 2
CDSOT23-SM712 | CAN bus TVS diode | D11 | BOURNS SOT-23-3 | CDSOT23-SM712 | 1
APTD1608LSECK | SMD Low Current Red LED | ERR1, PWR1 | LED 0603_1608 RED | APTD1608LSECK | 2
NANOASMDC012F-2 | PPTC .12A 48V Nano SMD AEC-Q200 | F1 | PPTC_1206_1MM | NANOASMDC012F-2 | 1
600 Ohms @ 100 MHz | Ferrite bead | FB1C1, FB1C2, FB1C3, FB1C4, FB2C1, FB2C2, FB2C3, FB2C4 | FER 0805_2012 | BLM21SP601SH1D | 8
600 Ohms | Ferrite bead | FB3 | FER 0805_2012 | BLM21SP601SH1D | 1
ZXMP10A18GTA | MOSFET 100V P-Chnl UMOS | IC1 | DIODES SOT-223 | ZXMP10A18GTA | 1
1757475 | Pluggable Terminal Blocks 2 Pos 5mm pitch Through Hole Header | J1C1, J1C2, J1C3, J1C4, J3 | MSTBA2 | 1757475 | 5
SHF-105-01-L-D-TH | Shrouded Terminal Strip, 0.050 pitch | J2 | SHF-105-01-X-D-TH | SHF-105-01-L-D-TH | 1
09681537613 | DSUB SV FE SSDP ANG-US 09P AU3 | J4 | DSUB9 | 09681537613 | 1
61300211121 | Connector Header Through Hole 2 position 0.100 (2.54mm) | JP1, JP2 | JUMPER-100 | 61300211121 | 2
68 uH | Shielded SMD Power Inductor 68 uH 3 A | L1 | SRR1210 | SRR1210-680M | 1
51 uH | CAN Bus Common Choke | L2 | TDK_ACT45B | ACT45B-510-2P-TL003 | 1
MMBT3906,215 | PNP BJT Switching transistor | Q1C1, Q1C2, Q1C3, Q1C4 | NEXPERIA SOT-23-3 | MMBT3906,215 | 4
25 Ohms | Thin Film Resistor 25 Ohms 0.1% | R1C1, R1C2, R1C3, R1C4 | RES 0805_2012 | PAT0805E25R0BST1 | 4
10 kOhms | Thin Film Resistor 10 kOhms 1% | R2C1, R2C2, R2C3, R2C4, R3C1, R3C2, R3C3, R3C4 | RES 0805_2012 | CRCW080510K0FKEAC | 8
100 Ohms | Thin Film Resistor 100 Ohms 1% | R4C1, R4C2, R4C3, R4C4 | RES 0805_2012 | CRCW0805100RFKEAC | 4
62 kOhms | Thin Film Resistor 62 kOhms 1% | R5, R7, R9, R11 | RES 0603_1608 | CRCW060362K0FKEAC | 4
10 kOhms | Inline Multitourn 10 kOhms 10% potentiometer | R6, R8, R10, R12 | POT BOURNS TRIMPOT 3224W | 3224W-1-103G | 4
10 kOhms | Thin Film Resistor 10 kOhms 1% | R13, R14, R18, R24, R25, R26 | RES 0603_1608 | CRCW060310K0FKEAC | 6
110 kOhms | Thin Film Resistor 110 kOhms 1% | R15 | RES 0805_2012 | CRCW0805110KFKEAC | 1
28 kOhms | Thin Film Resistor 28 kOhms 1% | R16 | RES 0805_2012 | CRCW080528K0FKEA | 1
20 kOhms | Thin Film Resistor 20 kOhms 1% | R17 | RES 0805_2012 | CRCW080520K0FKEAC | 1
59Ohms | Thin Film Resistor 59 Ohms 1% | R19, R20 | RES 1206_3216 | CRCW120659R0FKEA | 2
4.7 kOhms | Thin Film Resistor 4.7 kOhms 1% | R21, R22, R23 | RES 0603_1608 | CRCW06034K70FKEAC | 3
760390014 | MID-PPTI Push-Pull Transformer for TI SN650X | T1 | WE7603900XX | 760390014 | 1
HCNR200-550E | HCNR200 High-Linearity Analog Optocoupler | U1C1, U1C2, U1C3, U1C4 | HCNR200 | HCNR200-550E | 4
TLV2371IDBV | TLV2371 Rail-to-Rail I/O Opamp | U2C1, U2C2, U2C3, U2C4 | TI SOT-23-5 DBV | TLV2371IDBV | 4
TLV2374IPWR | TLV2374 Rail-to-Rail I/O Opamp | U3 | TI TSSOP-14 PW | TLV2374IPWR | 1
STM32G431KBT6 | STM32G431 ARM Cortex-M4 170MHz MCU | U4 | LQFP32ST | STM32G431KBT6 | 1
LMR14010A | 4-V to 40-V, 1-A Step-Down Converter With High Efficiency Eco-mode | U5 | TI SOT-23-6 DDC | LMR14010A | 1
SN6505B | Low-Noise 1-A Transformer Drivers for Isolated Power Supplies | U6 | TI SOT-23-6 DBV | SN6505B | 1
TPS76350DBVR | Low-Power, 150-mA, Low-Dropout Linear Regulator | U7 | TI SOT-23-5 DBV | TPS76350DBVR | 1
TLV70233DBVR | TLV702 300-mA, Low-IQ, Low-Dropout Regulator | U8, U9 | TI SOT-23-5 DBV | TLV70233DBVR | 2
ISO1042DWR | Isolated CAN FD Transceiver | U10 | TI-DW16_N | ISO1042DWR | 1
TMP1075DGKR | TMP1075 Temperature Sensor With I2C and SMBus Interface | U11 | TI VSSOP-8 DGK | TMP1075DGKR | 1
24 MHz | 24MHz 8pF -20C +70C 20ppm Crystal Oscillator | Y1 | ABM8G | ABM8W-24.0000MHZ-8-B1U-T3 | 1